## Process
Equipment | Sensor | Trip Level | Priority | Actions | Consequences | Causes
Valve | TT | LL | 2 | Dispatch Tech to investigate | loss of production | input temp too low
|  | L | 1 | Increase temperature | Production out of spec | input temp too low
|  | H | 1 | decrease temp | Production out of spec | input temp too high
|  | HH | 3 | isolate module, dispatch tech to investigate | loss of production, damage to asset | input temp too high
| PT | LL | 2 | increase input pressure | loss of production | input pressure too low
|  | L | 1 | increase input pressure | Production out of spec | input pressure too low
|  | H | 1 | decrease input pressure | Production out of spec | input pressure too high
|  | HH | 3 | isolate module, dispatch tech to investigate | damage to asset, possible flaring event, loss of production | input pressure too high
Vessel | TT | LL | 2 | isolate module, dispatch tech to investigate | loss of production, production out of spec | temperature too low
|  | L | 1 | Dispatch tech to investigate | Production out of spec | temperature too low
|  | H | 1 | Dispatch tech to investigate | loss of production | temperature too high
|  | HH | 2 | isolate module, dispatch tech to investigate | loss of production, production out of spec | temperature too high
| PT | LL | 1 | Dispatch tech to investigate | loss of production | pressure too low
|  | L | 1 | Increase input pressure, Dispatch tech to investigate | loss of production | pressure too low
|  | H | 3 | Reduce input pressure, Dispatch tech to investigate | loss of production, risk of damage to asset | pressure too high
|  | HH | 4 | Automatic Plant Shutdown | loss of production, damage to asset, damage to environment, loss of life | pressure too high
| LT | LL | 2 | increase flow, dispatch tech to investigate | Large loss of production | level too low
|  | L | 1 | increase flow | loss of production | level too low
|  | H | 3 | decrease input flow, dispatch tech to investigate | loss of production, risk of damage to asset | level too high
|  | HH | 4 | Automatic Plant Shutdown | loss of production, damage to asset, damage to environment, loss of life | level too high
Pump | TT | LL | 3 | Increase input temperature, Dispatch tech to investigate | loss of production, damage to asset | temperature too low
|  | L | 2 | increase input temperature | loss of production, risk of damage to asset | temperature too low
|  | H | 2 | decrease input temperature | loss of production, risk of damage to asset | temperature too high
|  | HH | 3 | decrease input temperature | loss of production, damage to asset | temperature too high
| PT | LL | 3 | isolate module, dispatch tech to investigate | loss of production, damage to asset | pressure too low
|  | L | 1 | increase input pressure | loss of production | pressure too low
|  | H | 2 | decrease input pressure | loss of production | pressure too high
|  | HH | 4 | Automatic Plant Shutdown | loss of production, damage to asset, damage to environment, loss of life | pressure too high

## F&G
Equipment | Sensor | Priority | Actions | Consequences | Causes
FIRE | SD | 1 | n/a | n/a | n/a
|  | 2 | evacuate area | risk of smoke inhalation | excessive smoke detected
|  | 3 | evacuate area and shutdown production | risk of smoke inhalation, risk of visible smoke outwith facility, loss of production | excessive smoke detected
|  | 4 | automatic plant SD | Major risk of explosion, damage to environment, asset and threat to life | excessive smoke detected
| FD | 1 | n/a | n/a | n/a
|  | 2 | evacuate area | moderate injuries burns/ slight damage to equipment | excessive heat detected
|  | 3 | evacuate area and shutdown production | major burns, risk of small outbreak, potential asset damage | excessive heat detected
|  | 4 | automatic plant SD | Major risk of explosion, damage to environment, asset and threat to life | excessive heat detected
HVAC | HV | 1 | Send tech to investigate | Lack of ventilation | Fault with HVAC system
|  | 2 | evacuate area | risk of chemical inhalation | Fault with HVAC system
|  | 3 | Shutdown & evacuate area | high risk of chemical inhalation | Fault with HVAC system
|  | 4 | automatic plant SD | Major risk of chemical inhalation, threat to human life, damage to environment | Fault with HVAC system